## Meaning of life=42
The "computer" in the pump consists of two parts - The microcontroller, called CIO in the code, and the display, called DSP in the code.
It's a "dumb" display, meaning it only lits LEDs as the CIO tells it to. It has no idea of anything, except what touch button is pressed.
The DSP and CIO is communicating via a 6 pin ribbon cable. It's like a mode 3 SPI but with only one MOSI+MISO wire.
This hack acts as the man in the middle. Repeat to the DSP what CIO is sending. If you want. And vice versa. Or you can lie to the CIO
and send something else, like a simulated button from the internet.
I don't use hardware SPI since it can't do mode 3 (yet?), so bitbanging instead.
LSB First. See datasheet for display driver TM1628 (found by @stylo). You have to google it.
ChipSelect, CS | Active LOW
Clock | Active LOW, shift out on falling edge. Latch on rising edge. CIO seems bad at this, or maybe there is noise on the line. This can be filtered out in SW. Clock speed on the CIO is about 22KHz
The DSP can handle at least 125 KHz.
Data | Active LOW. CIO is always driving the clock, but listens to DSP sometimes.
Sound | Well, it's just that. There is a small speaker in the DSP that can make more noise than the pump itself :-)
CIO sends commands to the display according to this:
Command | Meaning | DSP answer | HEX | Comment
0x42 | Report button pressed | Lock/unlock | 0200 | Since I use only one data line I must toggle INPUT and OUTPUT kinda carefully. We don't want both CIO and ESP to drive the line in opposite directions.
|  | Timer | 0100 | Hence the optional resistors ;-)
|  | Air | 0300
|  | C/F | 1012
|  | Heater | 1212
|  | Filter | 1112
|  | Down | 1312
|  | Up | 0809
|  | On/Off | 0000
|  | -no button- | 1B1B
0x01 | Set mode
0x40 | Command 2, data write
bit
Eleven bytes of data | byte | 0 | 1 | 2 | 3 | 4 | 5 | 6 | 7 | HEX | Description |  | a
in one package (CS LOW) | 0 | bit 6: segment enable?; bit 7: segment enable? | C0
| 1 | always 1? | a | b | c | d | e | f | g |  | 7-segment first char | f |  | b
| 2 | [8 empty] | FE
| 3 | always 1? | a | b | c | d | e | f | g |  | 7-segment 2nd char |  | g
| 4 | [8 empty] | FE
| 5 | always 1? | a | b | c | d | e | f | g |  | 7-segment 3rd char | e |  | c
| 6 | [8 empty] | FE
| 7 | 1 | timer2 | timer1 | locked | timer btn | heater on | heater off | Air |  | LEDs |  | d
| 8 | [8 empty] | FE
| 9 | 1 | Filter | C | F | Power |  |  |  |  | LEDs
| 10 | [8 empty] | FF
one of these must follow preceeding package.
0x80 | brightness off
0x88 | brightness on (0)
0x89 | brightness 1
… | …
0x8F | brightness 8
PINOUTS
As seen when looking into the connectors
Also see pictures in /pics on github page
Display Pump Computer ("CIO")
¦0¦ 1 ¦.¦
¦0¦ 2 ¦.¦
¦0 ¦ 3 ¦ .¦
¦0 ¦ 4 ¦ .¦
¦0¦ 5 ¦.¦
¦0¦ 6 ¦.¦
PINOUT DSP & CIO:
1 - +5V
2 - GND
3 - DATA
4 - CLK
5 - SS/CS
6 - AUDIO
connections
******YOU MUST USE A LEVEL CONVERTER BETWEEN ESP AND DSP/CIO*******
ESP12E PIN CENTRAL UNIT (CIO) (starting from 5V-pin = 1)
VIN 1 (+5V connected to DSP 1)
GND 2 (GND)
D7(GPIO13)(via 1K Ohms) -LLC- 3 (Data)
D2(GPIO4) (via 1K Ohms) -LLC- 4 (Clock)
D1(GPIO5) (via 1K Ohms) -LLC- 5 (Chip select)
-- (via 1K Ohms) -LLC- 6 (Audio)
ESP12E PIN DISPLAY UNIT (DSP) (starting from 5V-pin = 1)
VIN 1 (+5V)
GND 2 (GND)
D5(GPIO14)(via 1K Ohms) -LLC- 3 (Data)
D4(GPIO2)(via 1K Ohms) -LLC- 4 (Clock)
D3(GPIO0)(via 1K Ohms) -LLC- 5 (Chip select)
D6(GPIO12)(via 1K Ohms) -LLC- 6 (Audio)